## Sheet1
Name | ThesisAbstract
Joseph Kelly | The threats to spacecraft are increasing along with the rising economic, civil, and military importance of the space domain. These threats are present in both peace and war. Satellites need to be able to avoid both non-maneuvering and maneuvering objects in space. Space Domain Awareness is key to this maneuver. SDA is necessary for collision avoidance, but even more important for rendezvous and proximity operations. This thesis studies the impacts of state information update frequency on spacecraft maneuver tactics for successful collision avoidance using trajectory optimization tools. Specifically, this thesis examines the engagement of two satellites: a red satellite seeking to intercept a blue satellite. This thesis shows that short-term optimal results which meet desired constraints can lead to either long-term advantages or disadvantages depending on the constraints used. Additionally, the engagements simulated in this thesis suggest that an advantage in the update frequency of state information can mitigate a disadvantage in thrust.
Keegan Delanoy | The purpose of this project was to assess and develop various swarm tactics for Unmanned Surface Vessels (USVs) to maximize their survivability and effectiveness using coordinated path planning and path following. The focus was on evaluating the survivability of multiple tactics using the methodology for optimal aggressive random trajectory generation and path following with user-defined Mission Planning Points (MPPs) as the only organic input. Simulated and actual field tests were conducted on low-cost USV swarms to assess the survival probabilities of different trajectories. Various swarm sizes, trajectories, and weapon characteristics were analyzed in MATLAB to determine which tactics best achieved the objectives of survivability against a stationary weapon with different simulated lethality parameters. The Swarm Commander controlled the aggressiveness of the trajectories by altering the heading offset, turn rate, and speed used to plan the USV paths. This thesis presents a method to evaluate the trajectories in a way that could be optimized in the future to provide an accurate estimation of swarm sizes to maximize survivability when specific weapon parameters are available. We suggest implementing a method to incorporate decoy tactics, equipping USVs with additional sensors for increased perception and response to the threat environment, and optimizing the survivability parameters to determine optimal MPP placement to improve upon this research.
Mary Robertson | The U.S. Navy’s Yard Torpedo Test Craft (YTT) was commissioned in 1986 to serve as a range craft designed for heavyweight torpedo testing based out of Naval Undersea Warfare Center (NUWC) Keyport. Since the inception of the YTT, missions and tests have changed to align with new technology and goals of the Navy. The focus has shifted to add large unmanned underwater vehicles (UUV) to the primary mission areas. As the mission changed, the YTT was retrofitted to accommodate different testing missions. As the Navy moves into a Distributed Maritime Operation mindset and shifts its focus to unmanned technology, the need to further update this dated test craft to align with new missions is clear. This thesis explores the documentation of both the old and new missions of the craft to highlight where there is a need for update and modification. An analysis into the most feasible alternative to replacing or rebuilding this craft is conducted to justify the follow-on work of the YTT that is suggested throughout the remainder of the thesis. The thesis proposes the implementation of new systems on the existent hull. With this new equipment, the YTT will be capable of multiple UUV supporting mission through a multi-mission configurable combat systems suite without compromising its already capable torpedo testing mission and extend its operating area. The final product of this thesis is a plan for the new equipage on board as well as an installation and maintenance plan.
Nicolas Twisselman | Aluminum alloys have widespread use in the aerospace and maritime industries due to their high specific strength, good corrosion resistance, and low cost. Gas dynamic cold spray, cold spray for short, is a thermal spray technique that is used for in-field repair of metallic surfaces to include aluminum. To improve the wear resistance of aluminum, the metal must be reinforced with a filler. Additionally, to prevent delamination issues with cold sprayed coatings, a compositionally graded coating is required. To date, there has not been a study on the cold spray of compositionally graded, dual-reinforced aluminum metal matrix composites (Al-MMC). Al reinforced with aluminum oxide (Al2O3) and boron nitride nanotubes (BNNT) were cold-sprayed onto aircraft-grade aluminum (Al-7075) alloy. High energy ball milling was used to create coating compositions of 10, 20, and 30 vol.% Al2O3, 2 vol.% BNNTs, as well as 1 vol.% BNNT with 10 vol.% Al2O3. The different coating compositions were then graded over one another by means of cold spray and their subsequent properties of adhesion strength and wear resistance were studied. Results from these tests were also qualitatively evaluated using optical and scanning electron microscopy, as well as optical profilometry. All four graded coating compositions experienced equal or increased adhesion strength, while failing cohesively, leaving the base cold spray composition intact, i.e., still adhered to the substrate.
Margaret Ruud | The dispersion of carbon nanotubes (CNT) in an aluminum (Al) metal matrix composite (MMC) was explored in this thesis. CNTs have demonstrated strong and lightweight properties, making them a promising candidate for composite development in maritime, aeronautical, and aerospace industries. Different methods for combining CNTs with Al powder were tested including high energy ball milling (HEBM), cryomilling, and wet chemistry methods. The powders were analyzed via scanning electron microscopy (SEM) to determine which method maximizes CNT dispersion while minimizing breakage or agglomerations. It was found that wet chemistry ultrasonication in acetone created a powder composite with the smallest CNT agglomerations. The HEBM at 1 to 2 ball to powder ratio (BPR) was the next best dispersion technique. The powders that demonstrate adequate dispersion were selected for cold spray onto 6061 aluminum alloy substrate bars. Cold spray has the distinct advantage of deformation at low temperatures avoiding the heat-induced defects inherent in welding. Composite powders of 1,2, and 3 vol% CNT for the HEBM and the acetone dispersion techniques were mixed and cold sprayed. The cold-sprayed formulations were tested for corrosion and wear resistance. The deposition efficiency of these coatings especially for the ultrasonicated powders was extremely low and require further parameter optimization to obtain usable mechanical performance results.
Collin Vorbroker | The desire for increased performance of gas turbine engines (GTE) is leading to higher operational temperatures within GTEs. Thermal and environmental barrier coatings (T/EBC) applied to turbine blades (typically the hottest component) allow for temperatures to reach as high as 1700 °C. T/EBCs; however, are susceptible to deterioration when in contact with liquified atmospheric particulates. These particulates are composed of varying amounts of calcia, magnesia, alumina, and silicates (CMAS). At elevated GTE operating temperatures, the molten CMAS attacks the T/EBC greatly reducing the performance and lifespan of turbine blades. The goal of this thesis is to examine how three different ceramic compositions withstand CMAS penetration. The ceramics are hafnium diboride (HfB2), zirconium diboride (ZrB2), and a high entropy ceramic diboride (Ta0.20, Zr0.20, Nb0.20, Hf0.20, Ti0.20)B2. The ceramics were exposed to a 1:1 CMAS water slurry then placed in the furnace at 1300°C and 1600°C for 1 and 10 hours. The samples were then analyzed via scanning electron microscope (SEM) and x-ray diffraction (XRD) to identify CMAS penetration and reaction products. Nano-indentation hardness testing was then performed to evaluate how the CMAS impacted the hardness. All samples experienced CMAS intrusion and oxidation with varying effects on the material’s nano-hardness.
Anna Sewall | With the increasing demand of Unmanned Aerial Vehicles (UAVs) for military operations, it is of interest to the Navy to increase these drones flying endurance. Current solar powered and battery powered UAVs have limited capabilities and technical challenges, such as weather dependency and long charging times. This project explored the possibility of using piezoelectric materials to extend the flying time of UAVs. Polymeric piezoelectric energy harvesters were both printed using stereolithography and cast in a mold. These harvesters were then tested for piezoelectric activity. Piezoelectricity was not observed despite the fabrication of flexible polymers. A problem with the printed polymers was sample inhomogeneity and low volume for piezoelectric activity. For the molded samples, saturation polarization was likely not achieved during poling. Further testing of the fabrication technique is required.
Taylor Adams | In order to provide the fleet with the most beneficial research on military fan engines, the NPS Turbopulsion Lab required a modernization of its transonic compressor rig's temperature and pressure instrumentation. An entirely new casing was designed and additively manufactured to provide a consistent datum for which new pressure and temperature probes could be designed and additively manufactured. This resulted in a more accurate and repeatable solution to map the internal characteristics of the rig. To optimize the instrumentation, a CFD analysis was completed on the stator for the first time ever. Next, the CFD results guided the new design for the pressure and temperature probes by identifying the most effective measurement locations. In all, the Turbopropulsion Lab, and the Navy, will benefit for years to come as the transonic compressor at NPS will provide more accurate and repeatable measurements on military fan engines.
Nathan Mathes | Cold spray coatings using nano- and micro-sized reinforcements have been recognized for their improvement of mechanical properties such as adhesion strength and hardness. Unknown at this time are the effects that reinforced coatings have on the wear and corrosion resistance of aircraft-grade aluminum. In this study, aluminum 7075 powders were reinforced with a combination of graphene-nanoplatelets (GNP) and micro-boron carbide (µB4C) at 2 and 4 vol.%. The composite powders were then cold-sprayed onto Al-7075 substrates. Optical and scanning electron microscopy were used to characterize splat structure, coating thickness, porosity, and corrosion modes. Wear testing was conducted on as-sprayed specimens from which depth, coefficient of friction (COF), and mass loss measurements were recorded. Results indicate a negative trend of vol.% reinforcement to wear resistance. The 2 vol.% µB4C sample showed the closest wear resistance to the control, improving mass loss by 3% and COF by 4%. For corrosion testing, coated samples were placed in a salt fog chamber, simulating an aggressive marine environment for up to 2000 hours. Pitting corrosion was found in all samples starting as soon as 1000 hours. The 2 vol.% µB4C sample had the least average weight gain and delamination of coating upon completion of the tests.
Nathan Matalavage | As technologies like hypersonics develop, the need for advanced ceramic and composite materials becomes more urgent. These materials must have unique geometries and exceptional materials properties like high melting (or decomposition) temperature, low thermal conductivity, and high thermal shock resistance. In many cases, the only way to achieve the required geometry is by additive manufacturing. Further, ceramic parts often need to be reinforced with nanoparticles to achieve the desired properties. This presents an issue since the high temperature of ceramic post-processing can degrade or even destroy these nanoparticles. This thesis sought to identify a method to sinter a 3-D printed ceramic while keeping the embedded nanoparticles intact. This work focused on hydroxyapatite [Ca10(PO4)6(OH)2] embedded with boron nitride nanotubes (BNNTs). The samples were heat treated in argon using a tube furnace. The temperature and the sintering medium were varied to determine the ideal process. After post-processing, the samples were evaluated using X-ray diffraction, scanning electron microscope analysis, and the Archimedes Method. No significant trends in the density were noted throughout testing; however, it was found that samples that were sintered in a boron nitride powder medium displayed intact BNNTs post-sintering. This demonstrated that BNNTs can survive temperatures far above their oxidation point if the environment is carefully controlled.
Jackson Dabek | The atmospheric roughness length, z_0, is an experimentally determined parameter that attempts to encapsulate the physics at the air-sea interface. For numerical modeling, z_0 is central to defining the exchange of momentum across the ocean for both meteorological and oceanographic forecasting. Thus, characterizing roughness over the ocean is important for the U.S. Navy marine forecasting mission. Despite its importance, z_0 does not have a universal scaling with a bulk meteorological parameter, such as wind speed, sea state, etc. Using near-surface profile measurements collected from the R/P FLIP (Floating Instrumentation Platform)—a unique ocean-going platform for science applications, this research study will examine the variability in z_0 which was observed as part of the Coupled Air Sea Processes and EM ducting Research (CASPER) field campaign. The variability of the atmospheric friction velocity, drag coefficient, and z_0 was examined, with a particular focus on evaluating the effect vertical flux divergence had on the observed scatter. Using the FLIP, a bulk parameterization for z_0 was derived and compared to existing bulk relations widely used for air-sea interaction study. In addition, the variability of flux footprints was examined, aiming toward using this technique to identify spatial changes in z_0 upwind of the FLIP. This work holds implications for air-sea interaction modeling and the bulk parameterization of ocean surface roughness.
Nathaniel Macdonald | The application of detonation driven ignition and combustion in the augmentor of a jet engine potentially offers significant advantages over current methods employing deflagration combustion. The most notable benefits include the potential to significantly reduce flow losses by removing the need for flameholding hardware and the likely reduction in axial length requirements. The augmentor, or afterburner, in contemporary jet engines uses deflagration combustion and contains fuel spray bars, flameholding hardware, and an extended combustion chamber that allows for adequate flame spreading and complete combustion. The conventional design approach results in performance losses and requires significant volume, thus limiting fuel or ordnance capacity for volume constrained applications such as tactical missiles. Therefore, the utilization of the unique properties of detonation combustion products was explored as a potential source for rapid and repeated ignition within an augmentor. A rotating detonating combustor (RDC) was integrated around a simulated augmentor operating at flight conditions. A fuel injector for the ethylene fueled core flow and for the hydrogen fueled RDC were modeled in ANSYS Fluent. Perforations were implemented between the RDC and core flow channels to allow the detonation combustion products to ignite and combust a fuel-air mixture. This design will serve as the foundation for the integration of an RDC into the augmentor section of a jet engine.
Matthew Tungett | This thesis presents the mathematical modeling of a novel floating spacecraft simulator (FSS) utilizing a Kinova 7-degree-of-freedom (DoF) robotic manipulator. The FSS system modeled in this thesis enables research into on-orbit servicing platforms, a space technology capable of providing satellite refueling, repair, and space debris mitigation. To accurately represent the FSS system, a multi-body dynamics (MBD) model was employed. The initial phases of this research focused on modeling the robotic manipulator, which was later validated through simulations and physical hardware-in-the-loop testing. These tests verified that the developed robotic manipulator MBD model effectively captured the real-world dynamics of the Kinova arm. The MBD model for the robotic manipulator was then upgraded to incorporate the floating base of the FSS system. This expanded model underwent additional simulations, comparing its performance against hardware-in-the-loop testing of the real FSS system. The results of this testing confirmed that the established MBD model accurately modeled the observed performance of the existing FSS system. The refined MBD model of the FSS system presented in this thesis holds significant potential for enabling the development of future control algorithms and facilitating advanced simulations of the FSS system.
Katherine Lupo | As space exploration and technology continue to advance, there is an expanding interest in robotic on-orbit servicing (OOS) to conduct repairs, refueling, or debris removal of damaged spacecraft. The development of OOS relies on ground testing facilities as they simulate the conditions and dynamics of space in a controlled environment, useful for testing and validating new technologies and procedures. Given the significance of both ground testing facilities and the development of OOS technology, this thesis endeavors to design, optimize, and construct a floating spacecraft simulator (FSS) with an attached seven degrees of freedom robotic arm. A CAD model was used to create the final version of the FSS, which incorporated all hardware necessary for the power and subsystem control. This included the onboard computer, reaction wheel, thrusters, air bearings, and the robotic arm. The design was then constructed and an accompanying assembly guide and electronic schematic of the FSS system were formulated. During the functionality trial conducted on one of the NPS Space Robotics Laboratory granite tables, the final product successfully demonstrated its capability to operate the thruster, air bearings, and robotic arm operations.
Luke Lalumandier | Increasing the fuel-efficiency of military aircraft provides a tactical advantage to the aircraft operator. Increases in fuel-efficiency in turn increase an aircraft’s time on station, allows higher payload capacity, expands its operational range, and reduces operating costs. Since these performance increases from fuel-efficiency compound over time, high endurance aircraft, like Intelligence, Surveillance, and Reconnaissance (ISR) Unmanned Aerial Systems (UAS), are a particularly applicable class of aircraft. This paper presents an approach for accomplishing these fuel savings through the design of an energy-optimal trajectory planning algorithm. This is done by modelling the performance of a UAS and defining the power required to maintain flight as the cost function in 3-Dimensions. The time and location varying effects of air density and wind are included in this model. Then, using Pontryagin's maximum principle, the problem becomes a boundary value problem, which is then numerically solved, generating the energy-optimal trajectory. This results in a guidance system which plans a route which utilizes favorable atmospheric effects like tail winds and updrafts, and avoids detrimental atmospheric effects, like headwinds.
William Murphy | Detonation engines boast many advantages over current deflagration-based engines, such as an increased thermodynamic and volumetric efficiency which results in an increased range. The application of a rotating detonation engine for tactical purposes requires the use of fuels with high density for size limitations in the proposed system and mission scenarios. The use of JP-10 and gas generator simulants were analyzed due to their favorable high densities and applicability to such systems. This work investigated the modification of a fuel injection approach for JP-10 and the possible the use of gas generator products in the same fuel injection architecture. The use of gas generator products removes the atomization and vaporization requirements of liquid fuels and instead utilizes the favorable product composition to increase the detonability limits of a system, thereby allowing a lower handoff Mach number and increasing the operability envelope for the air-breathing system. Extensive CFD testing was done on the RDE using a 50% Ethylene/50% Nitrogen blend to simulate common gas generator composition to determine the appropriate hole sizing for the injector plates to accommodate a gaseous jet in crossflow fuel injection under unsteady backpressure conditions.
Jeremy Kmitta | The U.S. Navy’s current design of steam pipe systems onboard ships is based upon conservative estimates of moisture presence. In order to increase efficiency while maintaining a safe system, an analysis was done on one section of the piping system. The focus of this research was to determine the location and quantity of excess moisture to inform future design of piping systems. Using the computational fluid dynamics software, ANSYS CFX, a sample piping system was designed and tested with high quality steam. The mesh was refined at steady-state conditions to improve the efficiency of future computational fluid dynamics research efforts. The piping system was tested using transient analysis to determine the moisture accumulation as a result of inlet quality and pressure variation to simulate changes in steam plant operation. The results of this research will inform the future design of these piping systems and advise the necessity and location of steam traps and piping bends.
James Whiting | Steady-state computational analysis on mixing quality within a Rotating Detonation Rocket Engine (RDRE) has previously identified a lobed-mixer concept to be favorable over conventional impinging rocket injectors. Experimental testing supported the computational results and demonstrated significantly lower overall injector pressure ratios than the impinging injector concepts evaluated, but it was unclear why this was observed. This study improved the fidelity of the mixing conditions and developed an unsteady computational model to analyze the inherently transient flow characteristics generated by a simulated detonation wave which impact the fuel and oxidizer mixing within the lobed-RDRE concept. Results showed that a lobed mixing concept provides excellent mixing with a lower pressure drop requirement when compared to impinging injectors and eliminates rearward facing surfaces which result in undesired flame holding. Forward-running compression waves were observed to compress reactants multiple times before deliver to the mixing plane due to shock reflections within fuel and oxygen plenums. The delivered local compression resulted in the ability to rapidly refresh the mixing region while maintaining a lower overall pressure ratio from the reactant manifolds and the combustion chamber. By exploiting the observed wave dynamics, it should be possible to tune future design features and optimize refresh characteristics and mixing quality through developed optimization methods.
Michael O'Donnell | Additive manufacturing of stainless-steel nanocomposites is one potential method for creating hydrophobic metallic surfaces to mitigate corrosion. Laser powder bed fusion (LPBF) is a 3-D printing method utilized to print metallic components including 316L stainless-steel (SS). LPBF was used to print composites of 316L SS and graphene nanoplatelets (GNP) with varying volumetric concentrations. The print energy density parameters for the LPBF process were also varied to investigate potential differences in print quality. To assist in the printing process, the printed material was baked in between print sessions to prevent moisture accumulation or pre-mature particle adhesion. In addition to researching the hydrophobicity of these printed surfaces, samples were polished to a smooth surface to test the hydrophobicity when surface roughness is not a key factor. Through material characterization including sessile water drop contact angle measurements, optical profilometry, and SEM microscopy, it was determined that the addition of GNP particles enhanced the hydrophobicity of the as-printed samples while additionally showing encouraging improvements of hydrophobic tendencies of polished samples. Trends suggest that further improvements to the hydrophobicity of 3-D printed samples could be reached with increased GNP concentration or the addition of another nanomaterial with hydrophobic tendencies.
Damien Stonhill | The characteristics of two-phase steam flows in piping systems under transient conditions are a critical area of research for the Department of the Navy. Simulating these cases is necessary to improve future reactor designs' safety, efficiency, and performance. Current steam piping systems are designed to prevent moisture accumulation, and such designs are often unnecessarily conservative, leading to higher complexity and cost and lower efficiency. This project aimed to build on previous steady-state simulations, using TRAC/RELAP Advanced Computational Engine (TRACE) to predict the moisture distribution in transient two-phase high-quality steam flows. The transient conditions modeled reflected the fluctuations in pressure and moisture content that result from changes in steam plant operation. The performance of TRACE was evaluated for these scenarios and compared with open literature data. These simulations will serve as baseline models for further research concerning transient conditions in steam piping systems.
Damien Stonhill | The characteristics of two-phase steam flows in piping systems under transient conditions are a critical area of research for the Department of the Navy. Simulating these cases is necessary to improve future reactor designs' safety, efficiency, and performance. Current steam piping systems are designed to prevent moisture accumulation, and such designs are often unnecessarily conservative, leading to higher complexity and cost and lower efficiency. This project aimed to build on previous steady-state simulations, using TRAC/RELAP Advanced Computational Engine (TRACE) to predict the moisture distribution in transient two-phase high-quality steam flows. The transient conditions modeled reflected the fluctuations in pressure and moisture content that result from changes in steam plant operation. The performance of TRACE was evaluated for these scenarios and compared with open literature data. These simulations will serve as baseline models for further research concerning transient conditions in steam piping systems.
Colin Brennan | Urban flooding affects many of the world’s low-lying, coastal cities today. Whether induced by prolonged periods of rainfall, storm surge, or river overtopping, these issues pose as a hazard to human life as well as a source of damage to urban infrastructure. The United States Naval Academy is one location that is especially impacted by urban flooding. Due to glacial isostatic adjustment and reclaimed soil consolidation, this area experiences subsidence as well as the effects of sea level rise, which make it susceptible to urban flooding. As the frequency of these flooding events increases, there is an increasing need for an accurate forecasting model of urban flooding on and around the Naval Academy. This study aimed to examine the potential effects that future sea level rise will have on the Naval Academy. Delft3D FM was used to create a numerical model of the Severn River, which was then used to simulate environmental conditions during an October 2021 flooding event. Various parameters were altered to test model sensitivities and calibration was conducted with the use of qualitative and quantitative data from the event. These conditions were defined as a baseline extreme flooding event and were used to gauge the increase in inundation under three different sea level rise scenarios. In each scenario, the model showed significant increases in total inundated area by the year 2100 when subjected to conditions similar to the October 2201 flooding event.
Alejandro Corzo | With new advancements in space technologies, and the rise of a peer adversary in China, the potential for a new global interest in celestial exploration is more likely with each passing day. With NASA’s upcoming return to the moon, and a possible approach to Mars just over the horizon, as well as China’s recent space advancements, a new Space Race may be coming, and when coupled with the potential for violent conflict with China increasing as tensions with Taiwan rise, this Space Race may be caught in the crossfire and the violence may extend to the final frontier. This paper will attempt to analyze the survivability of modern spacecraft (particularly NASA’s Space Launch System and the Orion spacecraft) in the event of a violent conflict in space, as well as propose the incorporation new technologies to enhance their survivability for a new threat environment consisting of both artificial and natural threats. The survivability concepts will be used to prepare the SLS for war by dividing its voyages into the three phases of launch, orbit and transit, and while the majority of the paper will focus on survivability during missions to the moon, most of the technologies analyzed would also aid in further missions to Mars, the outer Solar System and beyond. The survivability enhancements discussed will be hypothetical in nature and the time-line discussed is that of a near-future where the United States is combatting a near-peer adversary for resources in space.